## argo user's manual
Argo User's manual reference table 3 : list of physical parameters
Order | Parameter name | Parameter name short version Obsolete | long name | cf standard name | unit | valid_min | valid_max | core/b parameter | real time sdn_parameter_urn | delayed mode sdn_parameter_urn | SeaDataNet unit sdn_uom_urn | Comments | update date | Note 1 : a new chapter explains that fill_value and *_format attribute are sensor specific. They are removed from the table
1 | CNDC | CNDC | ELECTRICAL CONDUCTIVITY | sea_water_electrical_conductivity | mhos/m | 0.f | 8.5f | c | SDN:P01::CNDCST01 | CNDCAA01 | SDN:P061::UECA |  | 2001-12-29 | Note 2: columns B to G are reported in the user's manual
2 | PRES | PRES | Sea water pressure, equals 0 at sea-level | sea_water_pressure | decibar | 0.f | 12000.f | c | SDN:P01::PRESPR01 | PRESAA01 | SDN:P061::UPDB | 19/10/2013 : revision of the long name | 2013-10-19 | Note 3: do we insert SDN codes in data files, or do we simply manage them in Excel the parameters list ?
3 | PSAL | PSAL | PRACTICAL SALINITY | sea_water_salinity | psu | 0.f | 42.f | c | SDN:P01::PSALST01 | PSALAA01 | SDN:P061::UUUU |  | 2001-12-29
4 | TEMP | TEMP | SEA TEMPERATURE IN SITU ITS-90 SCALE | sea_water_temperature | degree_Celsius | -2.f | 40.f | c | SDN:P01::TEMPST01 | TEMPAA01 | SDN:P061::UPAA |  | 2001-12-29
5 | DOXY | DOXY | DISSOLVED OXYGEN | moles_of_oxygen_per_unit_mass_in_sea_water | micromole/kg | 0.f | 650.f |  | SDN:P01::DOXMZZXX | DOXYAA01 | SDN:P061::KGUM |  | 2013-06-19
6 | TEMP_DOXY | TEMP_DOXY | SEA TEMPERATURE FROM DOXY SENSOR (ITS-90 SCALE) | temperature_of_sensor_for_oxygen_in_sea_water | degree_Celsius | -2.f | 40.f |  | SDN:P01::OXYTAAOP | OXYTAA01 | SDN:P061::UPAA |  | 2013-06-19
7 | VOLTAGE_DOXY | VOLTAGE_DOXY | Voltage reported by oxygen sensor | - | volt | 0.f | 100.f
8 | FREQUENCY_DOXY | FREQUENCY_DOXY | Frequency reported by oxygen sensor | - | hertz | 0.f | 25000.f
9 | COUNT_DOXY | COUNT_DOXY | Count reported by oxygen sensor | - |  | 0.f | 100.f
10 | BPHASE_DOXY | BPHASE_DOXY | Uncalibrated phase shift reported by oxygen sensor | - | degree | 10.f | 70.f |  | SDN:P01::OXYCPHAB | n/a | SDN:P061::UAAA |  | 2013-06-19
11 | DPHASE_DOXY | DPHASE_DOXY | Calibrated phase shift reported by oxygen sensor | - | degree | 10.f | 70.f |  | SDN:P01::OXYCPHAB | n/a | SDN:P061::UAAA |  | 2013-06-19
12 | TPHASE_DOXY | TPHASE_DOXY | Uncalibrated phase shift reported by oxygen sensor | - | degree | 10.f | 70.f |  | SDN:P01::OXYCPHAC | n/a | SDN:P061::UAAA |  | 2013-06-19
13 | C1PHASE_DOXY | C1PHASE_DOXY | Uncalibrated phase shift reported by oxygen sensor | - | degree | 10.f | 70.f
14 | C2PHASE_DOXY | C2PHASE_DOXY | Uncalibrated phase shift reported by oxygen sensor | - | degree | 10.f | 70.f
15 | MOLAR_DOXY | MOLAR_DOXY | Uncompensated (pressure and salinity) oxygen concentration reported by the oxygen sensor | mole_concentration_of_dissolved_molecular_oxygen_in_sea_water | micromole/litre | 0.f | 650.f | b
16 | PHASE_DOXY | PHASE_DOXY | Phase shift reported by oxygen sensor | - | micro seconds | 10.f | 70.f |  | OXYCPD01 | n/a | SDN:P061::USEC | SBE63 optode, using value in ms as this is what is reported by sensor | 2013-06-19
17 | MLPL_DOXY | MLPL_DOXY | Oxygen concentration reported by the oxygen sensor | - | ml/l | 0.f | 650.f |  | SDN:P01::DOXYZZXX | n/a | SDN:P061::UMLL |  | 2013-06-19
18 | NB_SAMPLE | NB_SAMPLE | Number of samples in bin | - | none |  |  |  | SDN:P01::NUMVALES | n/a | SDN:P061::UUUU |  | 2013-10-19
19 | RPHASE_DOXY | RPHASE_DOXY | Uncalibrated red phase shift reported by oxygen sensor | - | degree | 10.f | 70.f |  | SDN:P01::OXYCPHAR | n/a | SDN:P061::UAAA |  | 2013-10-19
20 | OPTICAL_WAVELENGTH_CHLA | OPWL_CHLA | Optical wavelength from chlorophyll-A sensor | radiation_wavelength | nm | Catherine? | Catherine? |  | SDN:P01::LAMBIN01 | n/a | SDN:P061::UXNM | for use with multifrequency optical measurements and instruments like the suna UV absorption spectrometer ECO3 sensor | 2013-10-19
21 | OPTICAL_WAVELENGTH_BACKSCATTER | OPWL_OPBS | Optical wavelength from optical backscattering sensor | radiation_wavelength | nm | Catherine? | Catherine? |  | SDN:P01::LAMBIN01 | n/a | SDN:P061::UXNM | for use with multifrequency optical measurements and instruments like the suna UV absorption spectrometer ECO3 sensor | 2013-10-19
22 | OPTICAL_WAVELENGTH_CDOM | OPWL_CDOM | Optical wavelength from colored dissolved organic matter sensor | radiation_wavelength | nm | Catherine? | Catherine? |  | SDN:P01::LAMBIN01 | n/a | SDN:P061::UXNM | for use with multifrequency optical measurements and instruments like the suna UV absorption spectrometer ECO3 sensor | 2013-10-19
23 | BETA_BACKSCATTERING | BETA_OPBS | Total angle specific volume from backscattering sensor | - | counts | Catherine? | Catherine? |  | SDN:P01::NVLTOBS1 | n/a | SDN:P061::UUUU | ECO3 sensor | 2013-10-19
24 |  | FVLT_CHLA | Chlorophyll-A signal from fluorescence sensor | - | counts | Catherine? | Catherine? |  | SDN:P01::FCNTRW01 | n/a | SDN:P061::UUUU | sdn code independent of electromagic wavelength ECO3 sensor FLNTU sensor FLBB sensor | 2013-10-19
25 |  | TEMP_CPU_CHLA | Thermistor signal from backscattering sensor | - | counts | Catherine? | Catherine? |  | SDN:P01::TCNTICPU | n/a | SDN:P061::UUUU | CPU termistor temp in counts from WetLabs FLBB | 2013-10-19
26 |  | FVLT_CDOM | Raw fluorescence from colored dissolved organic mater sensor | - | counts | Catherine? | Catherine? |  | SDN:P01::FLUOCDOM | n/a | SDN:P061::UUUU | ECO3 sensor | 2013-10-19
27 |  | OPSS_TURB | Turbidity signal from side scattering sensor | - | counts | Catherine? | Catherine? |  | NCNTTUR1 | n/a | SDN:P061::UUUU | FLNTU sensor | 2013-10-19
28 |  | ATTN_CP | Beam attenuation from transmissiometer sensor | - | counts | Catherine? | Catherine? |  | NCNTATT1 | n/a | SDN:P061::UUUU |  | 2013-10-19
29 |  | OPBS | Particle backscatterring | - | m-1 | Catherine? | Catherine? |  | SDN:P01::BB117NIR | new code requested | SDN:P061::PMSR | coefficient or function in cf name? ECO3 sensor | 2013-10-19
30 |  | TURB | Sea water turbidity | sea_water_turbidity | ntu | Catherine? | Catherine? |  | SDN:P01::TURBXXXX | TURBAA01 | SDN:P061::USTU |  | 2013-10-19
31 |  | CP | Particle beam attenuation | - | m-1 | Catherine? | Catherine? |  | SDN:P01::ATTNZZ01 | ATTNAA01 | SDN:P061::UPRM | coefficient or function in cf name? C-Rover sensor | 2013-10-19
32 |  | CHLA | Chlorophyll-A | mass_concentration_of_chlorophyll_a_in_sea_water | mg/m3 | Catherine? | Catherine? |  | SDN:P01::CPHLPR01 | CHLAAA01 | SDN:P061::UMMC | ECO3 sensor | 2013-10-19
33 |  | CDOM | Concentration of coloured dissolved organic matter in sea water | - | ppb | Catherine? | Catherine? |  | CDOMZZ01 | CDOMAA01 | SDN:P061::UPPB |  | 2013-10-19
34 |  | OPWL_UV_NTRA | Optical ultra-violet wavelength from nitrate sensor | radiation_wavelength | nm | Catherine? | Catherine? |  | SDN:P01::LAMBIN01 | n/a | SDN:P061::UXNM | Sensor transmits up to 256 wavelenghts | 2013-10-19
35 |  | UV_INT_NTRA | Intensity of ultra violet flux from nitrate sensor | - | counts 16-bit | Catherine? | Catherine? |  | UVINZZ01 | no code needed | SDN:P061::UUUU | measurement in counts proportional to light intensity SUNA sensor APF frame | 2013-10-19
36 |  | UV_INT_D_NTRA | Intensity of ultra violet flux dark measurement from nitrate sensor | - | counts 16-bit | Catherine? | Catherine? |  | UVDAZZ01 | no code needed | SDN:P061::UUUU | average of all 256 dark counts SUNA sensor APF frame | 2013-10-19
37 |  | UV_INT_DSW_NTRA | Intensity of ultra-violet flux dark sea water from nitrate sensor | - | counts 16-bit | Catherine? | Catherine? |  | UVSDZZ01 | no code needed | SDN:P061::UUUU | from light absorption on pixels at shortest wavelengths of array SUNA sensor | 2013-10-19
38 |  | NTRA | Nitrate | moles_of_nitrate_per_unit_mass_in_sea_water | micromoles/kg | Catherine? | Catherine? |  | SDN:P01::MDMAP005 | MDMAAA01 | SDN:P061::KGUM | NO3- but netcdf does not support - in variable names so using name rather than abreviation SUNA sensor | 2013-10-19
39 | BISULFIDE | SPWC_NTRA | Bisulfide | - | micromoles/kg | Catherine? | Catherine? |  | H2SXZZ01 | H2SXAA01 | SDN:P061::KGUM | HS- but netcdf does not support - in variable names so using name rather than abreviation | 2013-10-19
40 |  | E_NTRA | E nitrate??? | - | liter/micromol cm | Catherine? | Catherine? |  |  |  |  | key variable in processing SUNA sensor | 2013-10-19
41 |  | UV_INT_REF_NTRA | Ultra-violet intensity reference from nitrate sensor | - | counts 16-bit | Catherine? | Catherine? |  |  |  |  | key variable in processing | 2013-10-19
42 |  | E_SWA_NTRA | ??? | - | dimensionless | Catherine? | Catherine? |  |  |  |  | key variable in processing | 2013-10-19
43 |  | TEMP_CAL_NTRA | Temperature calibration from nitrate sensor | - | degree_Celsius | Catherine? | Catherine? |  |  |  |  | key variable in processing SUNA sensor APF frame | 2013-10-19
44 | ABSROPANCE_COR_NITRATE | ATTN_COR_NTRA | Absorbance cor??? from nitrate sensor | - | dimensionless | Catherine? | Catherine? |  |  |  |  | key variable in processing | 2013-10-19
45 |  | MOLAR_NTRA | Nitrate | - | micromoles/l | Catherine? | Catherine? |  |  |  |  | SUNA sensor | 2013-10-19
46 |  | FIT_ERROR_NTRA | Nitrate fit error | - | dimensionless | Catherine? | Catherine? |  |  |  |  | key variable in QC | 2013-10-19
47 |  | VRS_PH | Voltage difference between reference and source from pH sensor | - | volt | Catherine? | Catherine? |  | DVLTPH01 | no code needed | SDN:P061::UVLT | voltage between reference and source of sensor | 2013-10-19
48 |  | PH_TOTAL | pH | sea_water_ph_reported_on_total_scale | dimensionless | Catherine? | Catherine? |  | SDN:P01::PHXXZZXX/PHMASSXX? | PHTSAA01 | SDN:P061::UUUU | (pH based on free proton concentration and proton associated with SO4 2- ion) | 2013-10-19
49 |  | PH_FREE | pH | - | dimensionless | Catherine? | Catherine? |  | PHFRZZ01 | PHFRAA01 | SDN:P061::UUUU | (pH based on free proton concentration) | 2013-10-19
50 |  | PH_SEAWATER | pH | - | dimensionless | Catherine? | Catherine? |  | PHSWZZ01 | PHSWAA01 | SDN:P061::UUUU | (pH based on free proton concentration and protons associated with SO4 2- and F- ions) | 2013-10-19
51 |  | OPWL_RAD | Optical wavelength radiance | radiation_wavelength | nm | Catherine? | Catherine? |  | SDN:P01::LAMBIN01 | n/a | SDN:P061::UXNM | for use with multifrequency optical measurements and instruments like the suna UV absorption spectrometer | 2013-10-19
52 |  | OPWL_IRR | Optical wavelength irradiance | radiation_wavelength | nm | Catherine? | Catherine? |  | SDN:P01::LAMBIN01 | n/a | SDN:P061::UXNM | for use with multifrequency optical measurements and instruments like the suna UV absorption spectrometer | 2013-10-19
53 |  | RAW_DOWN_IRR | Raw downwelling irradiance | - | counts | Catherine? | Catherine? |  | DWIRXXZZ | n/a | SDN:P061::UUUU | Satlantic ocr504 Double insead of float variable | 2013-10-19
54 | DOWNWELLING_IRRADIANCE | DOWN_IRR | Downwelling irradiance | - | W/m^2/nm | Catherine? | Catherine? |  | SDN:P01::DWIRXXED | DWIRXXAA | SDN:P061::UWNM | Satlantic ocr504 (unit conversion) | 2013-10-19
55 |  | RAW_UP_RAD | Raw upwelling radiance | - | counts | Catherine? | Catherine? |  | UPRAXXZZ | n/a | SDN:P061::UUUU | Satlantic ocr504 | 2013-10-19
56 |  | UP_RAD | Upwellin radiance | upwelling_radiance_in_sea_water | s | Catherine? | Catherine? |  | UPRAXXED | UPRAXXAA | SDN:P061::UWNS | Satlantic ocr504 (unit conversion) | 2013-10-19
57 |  | RAW_DOWN_PAR | Raw downwelling photosynthetic available radiation | - | counts | Catherine? | Catherine? |  | DWIRRXZZ | n/a | SDN:P061::UUUU | Satlantic ocr504 Double insead of float variable | 2013-10-19
58 | DOWNWELLING_PAR | DOWN_PAR | Downwelling photosynthetic available radiation | downwelling_photosynthetic_radiance_in_sea_water | microMoleQuanta/m2/sec | Catherine? | Catherine? |  | SDN:P01::DWIRRXUD | DWIRRXAA | SDN:P061::UMES |  | 2013-10-19
59 |  | U_DEEP_VELOCITY | Eastward component of the deep velocity | eastward_sea_water_velocity | cm s-1 | Jean-Philippe? | Jean-Philippe? | [5 empty] | 2013-10-19
60 |  | V_DEEP_VELOCITY | Northward component of the deep velocity | northward_sea_water_velocity | cm s-1 | Jean-Philippe? | Jean-Philippe? | [5 empty] | 2013-10-19
|  | ? |  | Internal relative humidity from SUNA sensor |  | Jean-Philippe? | Jean-Philippe? |  |  |  |  | SUNA sensor in APF frame mode | 2013-10-19
|  | sensor nitrate ? |  | Sensor nitrate |  | Jean-Philippe? | Jean-Philippe? |  |  |  |  | SUNA sensor in APF frame mode | 2013-10-19
|  | absorbance fit residuals |  | - |  | Jean-Philippe? | Jean-Philippe? |  |  |  |  | SUNA sensor in APF frame mode | 2013-10-19
|  | backscatter from flbb sensor (equal to BETA_OPBS ?) |  | - |  | Jean-Philippe? | Jean-Philippe? | [5 empty] | 2013-10-19
Exampe of how to deal with mean, median and standard devaition data transmitted by the float
CDOM_MEDIAN | MEDIAN_CDOM
CDOM_MEAN | MEAN_CDOM
CDOM_STD | STD_CDOM
| _QC channels | data_quality_flag_following_argo_convention | none |  |  |  |  | SDN:P01::ACFLAG01 | SDN:P01::ACFLAG01 | SDN:P061::UUUU
|  | data_quality_flag_following_argo_convention | none |  |  |  |  | new code required | new code required | SDN:P061::UUUU |  | _QC channels
Note on D3: tcarval: should we chage it to "Electrical conductivity" ?
Note on D5: tcarval: Should we change it to "Sea water salinity" ?

## Argo_Science
[5 empty] | Raw | Argo (_Adjusted)
[5 empty] | real time | dealyed mode | units
| Short name | Long name | Notes | Units | sdn_parameter_urn | sdn_parameter_urn | sdn_uom_urn | cf standard name | Comments
| CNDC | CNDC |  | mhos/m = Siemens/m | SDN:P01::CNDCST01 | CNDCAA01 | SDN:P061::UECA | sea_water_electrical_conductivity
| PRES | PRES |  | decibar | SDN:P01::PRESPR01 | PRESAA01 | SDN:P061::UPDB | sea_water_pressure
| TEMP | TEMP |  | degree_Celsius | SDN:P01::TEMPST01 | TEMPAA01 | SDN:P061::UPAA | sea_water_temperature
| PSAL | PSAL |  | psu | SDN:P01::PSALST01 | PSALAA01 | SDN:P061::UUUU | sea_water_salinity
| NO_SAMPLES | NO_SAMPLES |  | none | SDN:P01::NUMVALES | n/a | SDN:P061::UUUU | Number of samples in bin
| PHASE_DOXY | Phase shift reported by oxygen sensor |  | micro seconds | OXYCPD01 | n/a | SDN:P061::USEC | uncalibrated_total_phase_delay_reported_by_oxygen_sensor_in_sea_water | SBE63 optode, using value in ms as this is what is reported by sensor
| MLPL_DOXY |  |  | ml/l | SDN:P01::DOXYZZXX | n/a | SDN:P061::UMLL | volume_fraction_of_oxygen_in_sea_water
| TPHASE_DOXY |  |  | degree | SDN:P01::OXYCPHAC | n/a | SDN:P061::UAAA | uncalibrated_total_phase_shift_reported_by_oxygen_sensor_in_sea_water
| BPHASE_DOXY |  |  | degree | SDN:P01::OXYCPHAB | n/a | SDN:P061::UAAA | Uncalibrated blue phase shift reported by oxygen sensor
| RPHASE_DOXY |  |  | degree | SDN:P01::OXYCPHAR | n/a | SDN:P061::UAAA | Uncalibrated red phase shift reported by oxygen sensor
| TEMP_DOXY |  |  | degree_Celsius | SDN:P01::OXYTAAOP | OXYTAA01 | SDN:P061::UPAA | temperature_of_sensor_for_oxygen_in_sea_water
| DOXY |  |  | micromole/kg | SDN:P01::DOXMZZXX | DOXYAA01 | SDN:P061::KGUM | moles_of_oxygen_per_unit_mass_in_sea_water
| OPWL_[SENSOR] | Optical wavelength from <sensor> | e.g. OPTICAL_WAVELENGTH_CHLA | nm | SDN:P01::LAMBIN01 | n/a | SDN:P061::UXNM | radiation_wavelength | for use with multifrequency optical measurements and instruments like the suna UV absorption spectrometer
or sensor metadata
| OPWL_CHLA/OPBS/CDOM | OPTICAL_WAVELENGTH_CHL/BACKSCATTER/CDOM |  | nm | SDN:P01::LAMBIN01 | n/a | SDN:P061::UXNM | radiation_wavelength | for use with multifrequency optical measurements and instruments like the suna UV absorption spectrometer
BBSIG | BETA_OPBS | BETA_BACKSCATTERING |  | counts | SDN:P01::NVLTOBS1 | n/a | SDN:P061::UUUU | raw_total_angle_specific_volume_scattering_function_in_sea_water
FSIG | FVLT_CHLA | FLUORESCENCE_CHLA |  | counts | SDN:P01::FCNTRW01 | n/a | SDN:P061::UUUU | raw_chla_fluorescence_signal_in_sea_water | sdn code independent of electromagic wavelength
TSIG | TEMP_CPU_CHLA | TEMP_CPU_CHLA |  | counts | SDN:P01::TCNTICPU | n/a | SDN:P061::UUUU | raw_sensor_central_processing_unit_thermistor_signal | CPU termistor temp in counts from WetLabs FLBB
CSIG | FVLT_CDOM | FLUORESCENCE_CDOM |  | counts | SDN:P01::FLUOCDOM | n/a | SDN:P061::UUUU | raw_coloured_dissolved_organic_matter_fluorescence_in_sea_water
| OPSS_TURB | SIDE_SCATTERING_TURBIDITY |  | counts | NCNTTUR1 | n/a | SDN:P061::UUUU | raw_turbidity_signal_in_sea_water
| ATTN_CP | TRANSMITTANCE_PARTICLE_BEAM_ATTENUATION |  | counts | NCNTATT1 | n/a | SDN:P061::UUUU | raw_total_beam_attenuation_in_sea_water
| OPBS | PARTICLE_BACKSCATTERING |  | m-1 | SDN:P01::BB117NIR | new code requested | SDN:P061::PMSR | backward_scattering_coefficient_of_particles_in_sea_water | coefficient or function in cf name? | sdn code specific to 117 incidence degree angle, more generic code needed?
| TURB | TURBIDITY |  | ntu | SDN:P01::TURBXXXX | TURBAA01 | SDN:P061::USTU | turbidity_in_sea_water
| CP | PARTICLE_BEAM_ATTENUATION |  | m-1 | SDN:P01::ATTNZZ01 | ATTNAA01 | SDN:P061::UPRM | particle_beam_attenuation_coefficient_in_sea_water | coefficient or function in cf name?
| CHLA | CHLA |  | mg/m3 | SDN:P01::CPHLPR01 | CHLAAA01 | SDN:P061::UMMC | mass_concentration_of_chlorophyll_a_in_sea_water
| CDOM | CDOM |  | ppb | CDOMZZ01 | CDOMAA01 | SDN:P061::UPPB | concentration_of_coloured_dissolved_organic_matter_in_sea_water
Exampe of how to deal with mean, median and standard devaition data transmitted by the float
| CDOM_MEDIAN | MEDIAN_CDOM
| CDOM_MEAN | MEAN_CDOM
| CDOM_STD | STD_CDOM
| OPWL_UV_NTRA | OPTICAL_WAVELENGTH_UV_NITRATE | Sensor transmits up to 256 wavelenghts | nm | SDN:P01::LAMBIN01 | n/a | SDN:P061::UXNM | radiation_wavelength
| UV_INT_NTRA | UV_INTENSITY_NITRATE | measurement in counts proportional to light intensity | counts 16-bit | UVINZZ01 | no code needed | SDN:P061::UUUU | intensity_of_ultra_violet_flux_in_sea_water
| UV_INT_D_NTRA | UV_INTENSITY_DARK_NITRATE | average of all 256 dark counts | counts 16-bit | UVDAZZ01 | no code needed | SDN:P061::UUUU | intensity_of_ultra_violet_flux_dark_measurement
| UV_INT_DSW_NTRA | UV_INTENSITY_DARK_SEAWATER_NITRATE | from light absorption on pixels at shortest wavelengths of array | counts 16-bit | UVSDZZ01 | no code needed | SDN:P061::UUUU | intensity_of_ultra_violet_flux_dark_sea_water_measurement
| NTRA | NITRATE | NO3- but netcdf does not support - in variable names so using name rather than abreviation | micromoles/kg | SDN:P01::MDMAP005 | MDMAAA01 | SDN:P061::KGUM | mole_of_nitrate_per_unit_mass_in_sea_water
| SPWC_NTRA | BISULFIDE | HS- but netcdf does not support - in variable names so using name rather than abreviation | micromoles/kg | H2SXZZ01 | H2SXAA01 | SDN:P061::KGUM | moles_of_bisulfide_per_unit_mass_in_sea_water
| E_NTRA | E_NITRATE | key variable in processing | liter/micromol cm
| UV_INT_REF_NTRA | UV_INTENSITY_REF_NITRATE | key variable in processing | counts 16-bit
| E_SWA_NTRA | E_SWA_NITRATE | key variable in processing | dimensionless
| TEMP_CAL_NTRA | TEMP_CAL_NITRATE | key variable in processing | degree_Celsius
| ATTN_COR_NTRA | ABSROPANCE _COR_NITRATE | key variable in processing | dimensionless
| MOLAR_NTRA | MOLAR_NITRATE |  | micromoles/l?
| FIT_ERROR_NTRA | FIT_ERROR_NITRATE | key variable in QC | dimensionless
| VRS_PH | VRS_PH | voltage between reference and source of sensor | volts | DVLTPH01 | no code needed | SDN:P061::UVLT | voltage_difference_between_reference_and_source_from_sea_water_ph_sensor
| PH_TOTAL | PH_IN_SITU_TOTAL | (pH based on free proton concentration and proton associated with SO4 2- ion) | dimensionless | SDN:P01::PHXXZZXX/PHMASSXX? | PHTSAA01 | SDN:P061::UUUU | sea_water_ph_reported_on_total_scale
| PH_FREE | PH_IN_SITU_FREE | (pH based on free proton concentration) | dimensionless | PHFRZZ01 | PHFRAA01 | SDN:P061::UUUU | sea_water_ph_reported_on_free_scale
| PH_SEAWATER | PH_IN_SITU_SEAWATER | (pH based on free proton concentration and protons associated with SO4 2- and F- ions) | dimensionless | PHSWZZ01 | PHSWAA01 | SDN:P061::UUUU | sea_water_ph_reported_on_sea_water_scale
| OPWL_RAD/IRR | OPTICAL_WAVELENGTH_RADIANCE/IRRADIANCE |  | nm | SDN:P01::LAMBIN01 | n/a | SDN:P061::UXNM | radiation_wavelength | for use with multifrequency optical measurements and instruments like the suna UV absorption spectrometer
| RAW_DOWN_IRR | RAW_DOWNWELLING_IRRADIANCE | Satlantic ocr504 | counts | DWIRXXZZ | n/a | SDN:P061::UUUU | raw_downwelling_irradiance_in_sea_water | cosine collector
| DOWN_IRR | DOWNWELLING_IRRADIANCE | Satlantic ocr504 (unit conversion) | W /m^2 /nm | SDN:P01::DWIRXXED | DWIRXXAA | SDN:P061::UWNM | downwelling_irradiance_in_sea_water | cosine collector | cfsn0089
| RAW_UP_RAD | RAW_UPWELLING_RADIANCE | Satlantic ocr504 | counts | UPRAXXZZ | n/a | SDN:P061::UUUU | raw_upwelling_radiance_in_sea_water
| UP_RAD | UPWELLING_RADIANCE | Satlantic ocr504 (unit conversion) | W /m2 /nm /sr | UPRAXXED | UPRAXXAA | SDN:P061::UWNS | upwelling_radiance_in_sea_water |  | unit conversion
| RAW_DOWN_PAR | RAW_DOWNWELLING_PAR |  | counts | DWIRRXZZ | n/a | SDN:P061::UUUU | raw_photosynthetic_available_radiation_in_sea_water
| DOWN_PAR | DOWNWELLING_PAR |  | microMoleQuanta/m2/sec | SDN:P01::DWIRRXUD | DWIRRXAA | SDN:P061::UMES | photosynthetic_available_radiation_in_sea_water
|  | _QC channels |  | none | SDN:P01::ACFLAG01 | SDN:P01::ACFLAG01 | SDN:P061::UUUU | data_quality_flag_following_argo_convention
|  |  | _QC channels | none | new code required | new code required | SDN:P061::UUUU | data_quality_flag_following_argo_convention
When parameters
Note on B36: tcarval: Use <PARAM>_MEDIAN MEAN or STD instead of MEDIAN_<PARAM>

## Navigation_SLOCUM
[5 empty] | real time | delayed mode | units
Source name | ego name | long name | cf standard name | units | sdn_parameter_urn | sdn_parameter_urn | sdn_uom_urn
m_present_time |  | navigation time | time | seconds since 1970-01-01 00:00:00 | ELTMEP01 | ELTMEG01 | SDN:P061::UTBB
m_lat |  | deduced reckoning latitude | latitude | degrees_north | ALATDR01 | n/a | SDN:P061::DEGN
m_lon |  | deduced reckoning longitude | longitude | degrees_east | ALONDR02 | n/a | SDN:P061::DEGE
m_gps_lat |  | gps fixed latitude | latitude | degrees_north | SDN:P01::ALATZZ01 | n/a | SDN:P061::DEGN
m_gps_lon |  | gps fixed longitude | longitude | degrees_east | SDN:P01::ALONZZ01 | n/a | SDN:P061::DEGE
c_wpt_lat |  | waypoint latitude | latitude | degrees_north | ALATWP01 | n/a | SDN:P061::DEGN
c_wpt_lon |  | waypoint longitude | longitude | degrees_east | ALONWP01 | n/a | SDN:P061::DEGE
m_dr_x_ini_err |  | deduced reckoning initial error in x dirction | projection_x_coordinate | m | new code | n/a | SDN:P061::ULAA | x=zonal?
m_dr_y_ini_err |  | deduced reckoning initial error in y dirction | projection_y_coordinate | m | new code | n/a | SDN:P061::ULAA | y=meriodional?
m_depth |  | vehicle depth | depth | m | SDN:P01::ADEPZZ01 | ADEPEG01 | SDN:P061::ULAA
m_altitude |  | vehicle distance to the seafloor | height_above_sea_floor | m | SDN:P01::AHSFZZ01 | AHSFEG01 | SDN:P061::ULAA
m_water_depth |  | distance from surface to the seafloor | sea_floor_depth_below_sea_surface | m | SDN:P01::MBANUV01 | MBANEG01 | SDN:P061::ULAA
m_pitch |  | vehicle pitch | platform_pitch_angle | degrees | SDN:P01::PTCHFG01 | n/a | SDN:P061::UAAA
m_roll |  | vehicle roll | platform_roll_angle | degrees | SDN:P01::ROLLFG01 | n/a | SDN:P061::UAAA
m_heading |  | vehicle heading | platform_yaw_angle | degrees | SDN:P01::HEADCM01 | n/a | SDN:P061::UAAA
x_inflecting |  | vehicle inflection state | platform_inflection_state | 1 | PINFST01 | n/a | SDN:P061::UUUU | true implies in an inflection
x_dr_state |  | vehicle computing water velocity state machine | platform_motion_state | 1 | PMOTST01 | n/a | SDN:P061::UUUU | mission_start=0, underwater=1,awaiting_fix=2, awaiting_postfix=3, awaiting_dive=4
m_water_vx |  | water speed in x direction | sea_water_x_velocity | m s-1 | SDN:P01::LCEWZZ01 | LCEWEG01 | SDN:P061::UVAA
m_water_vy |  | water speed in y direction | sea_water_y_velocity | m s-1 | SDN:P01::LCNSZZ01 | LCNSEG01 | SDN:P061::UVAA

## Science_SLOCUM
[6 empty] | real time | delayed mode
Source name | ego name | long name | cf standard name | units | destination units | sdn_parameter_urn | sdn_parameter_urn | sdn_uom_urn
m_present_time | TIME | epoch time (glider) | time | seconds since 1970-01-01T00:00:00Z |  | ELTMEP01 | ELTMEG01 | SDN:P061::UTBB
m_water_pressure | PRES_NAV | glider water pressure | sea_water_pressure | bar | decibar | PRESNV01 | PRESNVEG | SDN:P061::UPDB | multiple pressure sensors need mapping to associated sensors appropriately
sci_m_present_time | TIME_SCIENCE | epoch time (science bay) | time | seconds since 1970-01-01T00:00:00Z |  | ELTMEP02 | ELTMEG02 | SDN:P061::UTBB
sci_water_temp | TEMP | water temperature | sea_water_temperature | Celsius |  | SDN:P01::TEMPST01 | TEMPEG01 | SDN:P061::UPAA
sci_water_pressure | PRES | water pressure | sea_water_pressure | bar | decibar | SDN:P01::PRESPR01 | PRESEG01 | SDN:P061::UPDB
sci_water_salinity | PSAL | water salinity | sea_water_salinity | psu |  | SDN:P01::PSALST01 | PSALEG01 | SDN:P061::UUUU
sci_ctd41cp_timestamp | TIME_CTD | epoch time | time | seconds since 1970-01-01T00:00:00Z |  | ELTMEP03 | ELTMEG03 | SDN:P061::UTBB
sci_water_temp2 | TEMP2 | water temperature | sea_water_temperature | Celsius |  | SDN:P01::TEMPST02 | TEMPEG02 | SDN:P061::UPAA
sci_water_pressure2 | PRES2 | water pressure | sea_water_pressure | bar | decibar | SDN:P01::PRESPR02 | PRESEG02 | SDN:P061::UPDB
sci_water_salinity2 | PSAL2 | water salinity | sea_water_salinity | psu |  | SDN:P01::PSALST02 | PSALEG02 | SDN:P061::UUUU
sci_ctd41cp2_timestamp | TIME_CTD2 | epoch time | time | seconds since 1970-01-01T00:00:00Z |  | ELTMEP04 | ELTMEG04 | SDN:P061::UTBB

## Navigation_seaglider
[6 empty] | real time | delayed mode | units
Source name | ego name | long name | cf standard name | source units | final units | sdn_parameter_urn | sdn_parameter_urn | sdn_uom_urn
elaps_t_0000 | TIME_SINCE_MIDNIGHT_OF_CURRENT_DAY | time of current day | time | seconds since start of current day | s | new code | no code needed | SDN:P061::UTBB
elaps_t | TIME_FROM_YO_START | time into dive | time | seconds since start of (glider) dive | s | new code | no code needed | SDN:P061::UTBB
elaps_tms |  |  |  |  | s? | new code | no code needed | SDN:P061::UTBB | check with Estelle
depth | GLIDER_DEPTH | glider measured depth | depth | cm | m | SDN:P01::ADEPZZ01 | no code needed | SDN:P061::ULAA
head | GLIDER_HEADING | glider heading | platform_yaw_angle | degrees | degrees | SDN:P01::HEADCM01 | no code needed | SDN:P061::UAAA | vehicle heading in degrees magnetic
pitchAng | GLIDER_PITCH | glider pitch angle | platform_pitch_angle | degrees | degrees | SDN:P01::PTCHFG01 | no code needed | SDN:P061::UAAA | positive is nose up
rollAng | GLIDER_ROLL | glider roll angle | platform_roll_angle | degrees | degrees | SDN:P01::ROLLFG01 | no code needed | SDN:P061::UAAA | positive is port wing up
pitchCtl | CONFIGURED_GLIDER_PITCH_MASS_POSITION | glider pitch mass position | platform_pitch_mass_position | cm |  | new code | no code needed | SDN:P061::ULCM | Pitch mass position relative to $C_PITCH, in centimeters; positive nose up
rollCtl | CONFIGURED_GLIDER_ROLL_MASS_POSITION | glider roll mass position | platform_roll_mass_position | 1 |  | new code | no code needed | SDN:P061::UUUU | Roll mass position, in degrees relative to $C_ROLL_DIVE or $C_ROLL_CLIMB; positive starboard wing down
AD_pitch | GLIDER_PITCH_MASS_POSITION_COUNT | glider pitch mass position count | platform_pitch_mass_position | cm |  | new code | no code needed | SDN:P061::UUUU
AD_roll | GLIDER_ROLL_MASS_POSITION_COUNT | glider roll mass position count | platform_roll_mass_position | 1 |  | new code | no code needed | SDN:P061::UUUU
AD_vbd | GLIDER_VBD_COUNT | glider variable buoyancy drive position count | platform_buoyancy_drive_position | 1 |  | new code | no code needed | SDN:P061::UUUU
vbdCC | GLIDER_RELATIVE_VBD | relative variable buoyancy drive | relative variable buoyance displacement of glider | cm3 |  | new code | no code needed | new code
rec | ENGINEERING_CYCLE_NUMBER | sample record number | sample record number | 1 |  | new code | no code needed | SDN:P061::UUUU | the record number of the individual sample
GC_phase | GLIDER_COMMAND_PHASE | glider command phase | glider command phase | 1 |  | new code | no code needed | SDN:P061::UUUU | GC phase, encoded as follows 1: Pitch change, 2: VBD change, 3: Roll, 4: Turning, 5: Roll back (to center), 6: Passive mode

## Science_seaglider
[6 empty] | real time | delayed mode | units
Source name | ego name | long name | cf standard name | source units | final units | sdn_parameter_urn | sdn_parameter_urn | sdn_uom_urn
wlbb2f.redRef | OPBS_BBSIG_700_DARK | optical backscatter@700nm dark signal | sea_water_optical_backscatter_dark_reading | 1 |  | new code |  | SDN:P061::UUUU | wavelength: "700", | multidimensional like in argo?
wlbb2f.redCount | OPBS_BBSIG_700_CH4 | optical backscatter@700nm signal | sea_water_optical_backscatter | 1 |  | SDN:P01::BB117NIR |  | SDN:P061::UUUU | wavelength: "700", | multidimensional like in argo?
wlbb2f.greenRef | OPBS_BBSIG_532_DARK | optical backscatter@532nm dark signal | sea_water_optical_backscatter_dark_reading | 1 |  | new code |  | SDN:P061::UUUU | wavelength: "532", | multidimensional like in argo?
wlbb2f.greenCount | OPBS_BBSIG_532_CH4 | optical backscatter@532nm signal | sea_water_optical_backscatter | 1 |  | SDN:P01::BB117G01 |  | SDN:P061::UUUU | wavelength: "532", | multidimensional like in argo?
wlbb2f.blueRef | OPBS_BBSIG_470_DARK | optical backscatter@470nm dark signal | sea_water_optical_backscatter_dark_reading | 1 |  | new code |  | SDN:P061::UUUU | wavelength: "470", | multidimensional like in argo?
wlbb2f.blueCount | OPBS_BBSIG_470_CH1 | optical backscatter@470nm signal | sea_water_optical_backscatter | 1 |  | SDN:P01::BB117B01 |  | SDN:P061::UUUU | wavelength: "470", | multidimensional like in argo?
wlbb2f.fluorCount | CHLA_SIG | chloropyll - 470 / 695 nm signal | sea_water_chlorophyll_a | 1 |  | new code |  | SDN:P061::UUUU | check 695nm
wlbb2f.VFtemp | BB2F_EXTERNAL_TEMP | BB2F sensor measurement of temperature | temperature_of_sensor_for_backscatter_in_sea_water | degrees celsius |  | SDN:P01:: |  | SDN:P061::UPAA | check if this is really the CPU sensor
sbect.condFreq | CNDC_FREQ | conductivity frequency | sea_water_electrical_conductivity | hertz |  | SDN:P01:: |  | SDN:P061::UTHZ
sbect.tempFreq | TEMP_FREQ | temperature frequency | sea_water_temperature | hertz |  | SDN:P01:: |  | SDN:P061::UTHZ
aa4330.O2 | DOXY | water oxygen concentration" | volume_fraction_of_oxygen_in_sea_water | micro mol/l | umol/kg | SDN:P01::DOXYAAOP | DOXYEG01 | SDN:P061::UPOX | are we converting to /kg, i think we should!
aa4330.AirSat | DOXY_AIR_SAT | oxygen optode surface measurement | volume_fraction_of_oxygen_in_atmosphere | percent |  | new code |  | SDN:P061::UPCT
aa4330.Temp | TEMP_DOXY | oxygen optode temperature | temperature_of_sensor_for_oxygen_in_sea_water | degrees celsius |  | SDN:P01::OXYTAAOP |  | SDN:P061::UPAA
aa4330.CalPhase | DOXY_PHASE_CALIBRATED | laboratory calibrated oxygen sensor output | sea_water_oxygen | counts/degrees |  | SDN:P01:: |  | SDN:P061:: | need more information, units methodology etc
aa4330.TCPhase | DOXY_PHASE_TC | raw oxygen sensor output TC | sea_water_oxygen | counts/degrees? |  | SDN:P01:: |  | SDN:P061:: | need more information, units methodology etc
sbe43.O2Freq | DOXY_FREQ_SBE | oxygen frequency | sea_water_oxygen | hertz |  | SDN:P01:: |  | SDN:P061::UTHZ
UEA seaglider dive files
time | TIME | epoch time (glider) | time | seconds since 1970-01-01T00:00:00Z |  | ELTMEP01 | ELTMEG01 | SDN:P061::UTBB
depth | DEPTH | depth | depth | m | m | SDN:P01::ADEPZZ01 | ADEPEG01 | SDN:P061::ULAA
latitude | LATITUDE | gps fixed latitude | latitude | degrees_north | degrees_north | SDN:P01::ALATZZ01 | n/a | SDN:P061::DEGN
longitude | LONGITUDE | gps fixed longitude | longitude | degrees_east | degrees_east | SDN:P01::ALONZZ01 | n/a | SDN:P061::DEGE
pressure | PRES | sea water pressure | sea_water_pressure | bar | decibar | SDN:P01::PRESPR01 | PRESEG01 | SDN:P061::UPDB
temp | TEMP | sea water temperature | sea_water_temperature | Celsius | Celsius | SDN:P01::TEMPST01 | TEMPEG01 | SDN:P061::UPAA
conductivity | CNDC | sea water conductivity | sea_water_electrical_conductivity | S/m | S/m | SDN:P01::CNDCST01 | CNDCEG01 | SDN:P061::UECA
salinity | PSAL | sea water salinity | sea_water_salinity | dimensionless | dimensionless | SDN:P01::PSALST01 | PSALEG01 | SDN:P061::UUUU
sigma_t | SIGMA_T | sea water sigma coordinate | ocean_sigma_coordinate | kg/m3 | kg/m3 | SND:P01::SIGTEQST | n/a | SDN:P061::UKMC
theta | THETA | sea water potential density | sea_water_potential_temperature | Celsius | Celsius | SND:P01::POTMCV01 | n/a | SDN:P061::UPAA
density | DENSITY | sea water density | sea_water_density | kg/m3 | kg/m3 | SND:P01::CFSN0393 | n/a | SDN:P061::UKMC
sigma_theta | SIGMA_THETA | sea water potential density | sea_water_potential_density | Celsius | Celsius | SND:P01::SIGTPR01 | n/a | SDN:P061::UPAA
soundvel | SOUNDVEL | speed of sound in sea water | speed_of_sound_in_sea_water | m/s | m/s | SND:P01::CFSN0316 | n/a | SDN:P061::UVAA

## Feuil2
Short name | Long name | Notes | Units | sdn_parameter_urn | sdn_parameter_urn2 | sdn_uom_urn | cf standard name | Comments | Colonne3 | Colonne4 | Colonne5
| _QC channels |  | none | SDN:P01::ACFLAG01 | SDN:P01::ACFLAG01 | SDN:P061::UUUU | data_quality_flag_following_argo_convention
ATTN_COR_NTRA | ABSROPANCE _COR_NITRATE | key variable in processing | dimensionless
BETA_OPBS | BETA_BACKSCATTERING |  | counts | SDN:P01::NVLTOBS1 | n/a | SDN:P061::UUUU | raw_total_angle_specific_volume_scattering_function_in_sea_water
SPWC_NTRA | BISULFIDE | HS- but netcdf does not support - in variable names so using name rather than abreviation | micromoles/kg | H2SXZZ01 | H2SXAA01 | SDN:P061::KGUM | moles_of_bisulfide_per_unit_mass_in_sea_water
CDOM | CDOM |  | ppb | CDOMZZ01 | CDOMAA01 | SDN:P061::UPPB | concentration_of_coloured_dissolved_organic_matter_in_sea_water
CHLA | CHLA |  | mg/m3 | SDN:P01::CPHLPR01 | CHLAAA01 | SDN:P061::UMMC | mass_concentration_of_chlorophyll_a_in_sea_water
CNDC | CNDC |  | mhos/m = Siemens/m | SDN:P01::CNDCST01 | CNDCAA01 | SDN:P061::UECA | sea_water_electrical_conductivity
DOWN_IRR | DOWNWELLING_IRRADIANCE | Satlantic ocr504 (unit conversion) | W /m^2 /nm | SDN:P01::DWIRXXED | DWIRXXAA | SDN:P061::UWNM | downwelling_irradiance_in_sea_water | cosine collector | cfsn0089
DOWN_PAR | DOWNWELLING_PAR |  | microMoleQuanta/m2/sec | SDN:P01::DWIRRXUD | DWIRRXAA | SDN:P061::UMES | photosynthetic_available_radiation_in_sea_water
E_NTRA | E_NITRATE | key variable in processing | liter/micromol cm
E_SWA_NTRA | E_SWA_NITRATE | key variable in processing | dimensionless
FIT_ERROR_NTRA | FIT_ERROR_NITRATE | key variable in QC | dimensionless
FVLT_CDOM | FLUORESCENCE_CDOM |  | counts | SDN:P01::FLUOCDOM | n/a | SDN:P061::UUUU | raw_coloured_dissolved_organic_matter_fluorescence_in_sea_water
FVLT_CHLA | FLUORESCENCE_CHLA |  | counts | SDN:P01::FCNTRW01 | n/a | SDN:P061::UUUU | raw_chla_fluorescence_signal_in_sea_water | sdn code independent of electromagic wavelength
CDOM_MEAN | MEAN_CDOM
CDOM_MEDIAN | MEDIAN_CDOM
MOLAR_NTRA | MOLAR_NITRATE |  | micromoles/l?
NTRA | NITRATE | NO3- but netcdf does not support - in variable names so using name rather than abreviation | micromoles/kg | SDN:P01::MDMAP005 | MDMAAA01 | SDN:P061::KGUM | mole_of_nitrate_per_unit_mass_in_sea_water
NO_SAMPLES | NO_SAMPLES |  | none | SDN:P01::NUMVALES | n/a | SDN:P061::UUUU | Number of samples in bin
OPWL_[SENSOR] | Optical wavelength from <sensor> | e.g. OPTICAL_WAVELENGTH_CHLA | nm | SDN:P01::LAMBIN01 | n/a | SDN:P061::UXNM | radiation_wavelength | for use with multifrequency optical measurements and instruments like the suna UV absorption spectrometer
OPWL_CHLA/OPBS/CDOM | OPTICAL_WAVELENGTH_CHL/BACKSCATTER/CDOM |  | nm | SDN:P01::LAMBIN01 | n/a | SDN:P061::UXNM | radiation_wavelength | for use with multifrequency optical measurements and instruments like the suna UV absorption spectrometer
OPWL_RAD/IRR | OPTICAL_WAVELENGTH_RADIANCE/IRRADIANCE |  | nm | SDN:P01::LAMBIN01 | n/a | SDN:P061::UXNM | radiation_wavelength | for use with multifrequency optical measurements and instruments like the suna UV absorption spectrometer
OPWL_UV_NTRA | OPTICAL_WAVELENGTH_UV_NITRATE | Sensor transmits up to 256 wavelenghts | nm | SDN:P01::LAMBIN01 | n/a | SDN:P061::UXNM | radiation_wavelength
OPBS | PARTICLE_BACKSCATTERING |  | m-1 | SDN:P01::BB117NIR | new code requested | SDN:P061::PMSR | backward_scattering_coefficient_of_particles_in_sea_water | coefficient or function in cf name? | sdn code specific to 117 incidence degree angle, more generic code needed?
CP | PARTICLE_BEAM_ATTENUATION |  | m-1 | SDN:P01::ATTNZZ01 | ATTNAA01 | SDN:P061::UPRM | particle_beam_attenuation_coefficient_in_sea_water | coefficient or function in cf name?
PH_FREE | PH_IN_SITU_FREE | (pH based on free proton concentration) | dimensionless | PHFRZZ01 | PHFRAA01 | SDN:P061::UUUU | sea_water_ph_reported_on_free_scale
PH_SEAWATER | PH_IN_SITU_SEAWATER | (pH based on free proton concentration and protons associated with SO4 2- and F- ions) | dimensionless | PHSWZZ01 | PHSWAA01 | SDN:P061::UUUU | sea_water_ph_reported_on_sea_water_scale
PH_TOTAL | PH_IN_SITU_TOTAL | (pH based on free proton concentration and proton associated with SO4 2- ion) | dimensionless | SDN:P01::PHXXZZXX/PHMASSXX? | PHTSAA01 | SDN:P061::UUUU | sea_water_ph_reported_on_total_scale
PHASE_DOXY | Phase shift reported by oxygen sensor |  | micro seconds | OXYCPD01 | n/a | SDN:P061::USEC | uncalibrated_total_phase_delay_reported_by_oxygen_sensor_in_sea_water | SBE63 optode, using value in ms as this is what is reported by sensor
PRES | PRES |  | decibar | SDN:P01::PRESPR01 | PRESAA01 | SDN:P061::UPDB | sea_water_pressure
PSAL | PSAL |  | psu | SDN:P01::PSALST01 | PSALAA01 | SDN:P061::UUUU | sea_water_salinity
RAW_DOWN_IRR | RAW_DOWNWELLING_IRRADIANCE | Satlantic ocr504 | counts | DWIRXXZZ | n/a | SDN:P061::UUUU | raw_downwelling_irradiance_in_sea_water | cosine collector
RAW_DOWN_PAR | RAW_DOWNWELLING_PAR |  | counts | DWIRRXZZ | n/a | SDN:P061::UUUU | raw_photosynthetic_available_radiation_in_sea_water
RAW_UP_RAD | RAW_UPWELLING_RADIANCE | Satlantic ocr504 | counts | UPRAXXZZ | n/a | SDN:P061::UUUU | raw_upwelling_radiance_in_sea_water
OPSS_TURB | SIDE_SCATTERING_TURBIDITY |  | counts | NCNTTUR1 | n/a | SDN:P061::UUUU | raw_turbidity_signal_in_sea_water
CDOM_STD | STD_CDOM
TEMP | TEMP |  | degree_Celsius | SDN:P01::TEMPST01 | TEMPAA01 | SDN:P061::UPAA | sea_water_temperature
TEMP_CAL_NTRA | TEMP_CAL_NITRATE | key variable in processing | degree_Celsius
TEMP_CPU_CHLA | TEMP_CPU_CHLA |  | counts | SDN:P01::TCNTICPU | n/a | SDN:P061::UUUU | raw_sensor_central_processing_unit_thermistor_signal | CPU termistor temp in counts from WetLabs FLBB
ATTN_CP | TRANSMITTANCE_PARTICLE_BEAM_ATTENUATION |  | counts | NCNTATT1 | n/a | SDN:P061::UUUU | raw_total_beam_attenuation_in_sea_water
TURB | TURBIDITY |  | ntu | SDN:P01::TURBXXXX | TURBAA01 | SDN:P061::USTU | turbidity_in_sea_water
UP_RAD | UPWELLING_RADIANCE | Satlantic ocr504 (unit conversion) | W /m2 /nm /sr | UPRAXXED | UPRAXXAA | SDN:P061::UWNS | upwelling_radiance_in_sea_water |  | unit conversion
UV_INT_D_NTRA | UV_INTENSITY_DARK_NITRATE | average of all 256 dark counts | counts 16-bit | UVDAZZ01 | no code needed | SDN:P061::UUUU | intensity_of_ultra_violet_flux_dark_measurement
UV_INT_DSW_NTRA | UV_INTENSITY_DARK_SEAWATER_NITRATE | from light absorption on pixels at shortest wavelengths of array | counts 16-bit | UVSDZZ01 | no code needed | SDN:P061::UUUU | intensity_of_ultra_violet_flux_dark_sea_water_measurement
UV_INT_NTRA | UV_INTENSITY_NITRATE | measurement in counts proportional to light intensity | counts 16-bit | UVINZZ01 | no code needed | SDN:P061::UUUU | intensity_of_ultra_violet_flux_in_sea_water
UV_INT_REF_NTRA | UV_INTENSITY_REF_NITRATE | key variable in processing | counts 16-bit
VRS_PH | VRS_PH | voltage between reference and source of sensor | volts | DVLTPH01 | no code needed | SDN:P061::UVLT | voltage_difference_between_reference_and_source_from_sea_water_ph_sensor
MLPL_DOXY |  |  | ml/l | SDN:P01::DOXYZZXX | n/a | SDN:P061::UMLL | volume_fraction_of_oxygen_in_sea_water
TPHASE_DOXY |  |  | degree | SDN:P01::OXYCPHAC | n/a | SDN:P061::UAAA | uncalibrated_total_phase_shift_reported_by_oxygen_sensor_in_sea_water
BPHASE_DOXY |  |  | degree | SDN:P01::OXYCPHAB | n/a | SDN:P061::UAAA | Uncalibrated blue phase shift reported by oxygen sensor
RPHASE_DOXY |  |  | degree | SDN:P01::OXYCPHAR | n/a | SDN:P061::UAAA | Uncalibrated red phase shift reported by oxygen sensor
TEMP_DOXY |  |  | degree_Celsius | SDN:P01::OXYTAAOP | OXYTAA01 | SDN:P061::UPAA | temperature_of_sensor_for_oxygen_in_sea_water
DOXY |  |  | micromole/kg | SDN:P01::DOXMZZXX | DOXYAA01 | SDN:P061::KGUM | moles_of_oxygen_per_unit_mass_in_sea_water
or sensor metadata
|  | _QC channels | none | new code required | new code required | SDN:P061::UUUU | data_quality_flag_following_argo_convention